## CAR2
Comment | Description | Designator | Footprint | Quantity
100nF | Capacitor | C1, C3, C5, C6, C8, C9, C10, C11, C13, C15, C17, C20, C21, C23 | C0603 | 14
10uF | Capacitor | C2, C4, C7, C14, C16, C19 | C0805 | 6
SS14 | Diode | D1 | SMA | 1
PESD3V3L2BT | TVS | D2 | SOT-23 | 1
LEDV1 | Typical RED, GREEN, YELLOW, AMBER GaAs LED | D3 | LED0603 | 1
SMD0805-110 | Fuse | F1 | R0805 | 1
GZ1608D601TF |  | L3 | R0603 | 1
NRF2401 |  | M1 | HDR2X4 | 1
PH-2Y | Header, 2-Pin | P1'P2'P4'P5'P6 | PH-2Y | 5
SWD | Header, 5-Pin | P3 | HDR1X5 | 1
Si2301CDS | P-channel Enhancement Mode MOSFET | Q1 | SOT23_N | 1
10K | Resistor | R1, R2, R5, R9 | R0603 | 4
1.5K | Resistor | R3 | R0603 | 1
100K | Resistor | R4, R7, R8, R10 | R0603 | 4
1K | Resistor | R6 | R0603 | 1
100 | Resistor | R11 | R0603 | 1
MIC5205-3.3YM5 | 150mA Low-Noise LDO Regulator | U1 | SOT23-5 | 1
DRV8837 | Low-Voltage H-Bridge Driver | U2 | WSON8 | 1
STM32F051C6T6 | STM32 ARM-based 32-bit MCU with 64 Kbytes Flash, 48-pin LQFP, Industrial Temperature | U3 | LQFP48_N | 1
电池 | https://item.taobao.com/item.htm?spm=a1z09.2.0.0.9MCWxE&id=520898067497&_u=6kvtmo013f